## Sheet1
This file records the analysis results that I get when analysing data as shown in the Jupyter Notebook at: "C:\Users\TamCoding\Documents\Team_project\shared_git_repo\team-chip-project\data_analysis"
The analysis aims to take wavelength and power transmission scan data for different structures, to find resonance peaks in this data and then calculate the free spectral range of the structure from this.
This is done by finding peaks using scipy.signal.find_peaks(), and then finding the difference in wavelength between these peak locations. This gives a series of wavelength fsrs.
Then, this series of wavelength fsrs is used to find its mean. Then the standard error is found by using np.std with ddof=1 to get the standard deviation, and then dividing by square root of number of fsrs in the series.
We only use a section of the full data in the CSV files for the peak finding. This is detailed by start array index and end array index (and also start wavelength and end wavelength).
The files under team-chip-project are in a Git repo. At the moment working on branch: Tamanna19Dec_analysis.
Definitions: Data CSV filename: the filename of the scan data read in when doing the analysis.
Wavelength step size: the step size passed into the give_peak_locs function used to calculate the approx_fsr in number of data points rather than wavelength to be passed into scipy.signal.find_peaks() to be used as wlen.
Start array index: The index that the arrays of powers and wavelengths used to find resonance peaks starts at ( array includes this item). Note index is for numpy arrayso starts at 0
End array index: The index that arrays of powers and wavelengths used to find resonance peaks ends one before (array does not include this index item).
Start wavelength: The wavelength that the data used to find peaks starts at. This data point is included in data to find resonance peaks.
End wavelength: The wavelength that the data used to find peaks ends at. This data point is included in the data to find resonance peaks.
fsr_mean: the mean free spectral range as calculated by the code from finding resonance peaks as detailed above.
fsr_std_error: the standard error in the free spectral range, as calculated by the code from finding resonance peaks as detailed above.
prominence: the value passed into scipy.signal.find_peaks() when peak finding as the prominence parameter. See notes for exact definition of this. Chosen by looking by eye and picking about half of the height span of a noise part of the graph that doesn't contain the resonance peaks.
Actually note, this way of choosing the prominence seemed not to work for first data run, so from now, will put a note about how prominence was selected for each run next to its row in the table. Probably going to try and aim for maybe the whole height span of visually looking roughly the widest noise part that doesn't seem to visually contain a peak.
distance:the value passed into scipy.signal.find_peaks when peak finding as the distance parameter. The minimum distance between peaks in number of points. Choose this by taking approx_fsr/2 and dividing that by wavelength step size.
approx_fsr: chosen by looking at plot, and maybe using a ruler, and guessing by eye roughly what the free spectral range is. It is divided by the wavelength step size to give the wlen parameter to be passed into scipy.signal.find_peaks() for finding the peaks.
The procedure will be to Git commit after each run and after I've added the parameters to this table, so each commit should contain the state of the code and state of the table after each run has been recorded.
Also note, if things change between the runs, will try to note this next to data row.
adding column to note whether I've checked that number of peaks highlighted when visualising peak points found, is same as number of peaks found by code to check that code hasn't double counted. Will call column double counted check passed, and answer yes if check done, and seems okay, and no if not.
Going back in Git commits, to check the files I forgot to check for peak double-counting
May try also some runs with distance=1, just to see if it still works, and whether it can find peaks without double-counting.
Data CSV filename | Wavelength step size/nm | Start array index | End array index | Start wavelength/nm | End wavelength/nm | prominence/dBm | distance | approx_fsr/nm | fsr_mean/nm | fsr_std error/nm | double count check passed?
sg_rr_20_025 2023-12-13 17-59-26.csv | 0.01 | 1000 | 5001 | 1530 | 1570 | 0.25 | (approx_fsr/2)/wavelength step size | 5 | 4.7075 | 0.21363 | yes looking back at Git history of notebook | Note, may have to rethink, as it looks like there is an issue with this first analysis when plotted, it seems to have found a peak at the start where visually doesn't seem to be any.
sg_rr_20_025 2023-12-13 17-59-26.csv | 0.01 | 1000 | 5001 | 1530 | 1570 | 0.5 | (approx_fsr/2)/wavelength step size | 5 | 4.92 | 0.025355 | yes looking back at Git history of notebook | Note I think Excel is not storing full number digits as printed out in Jupyter notebook, as I copy and paste the fsr mean and error into here, but it is keeping enough significant figures, and we should be able to look to GitHub or run data again.
sg_rr_36_025 2023-12-13 16-41-08.csv | 0.01 | 1000 | 5001 | 1530 | 1570 | 0.5 | (approx_fsr/2)/wavelength step size | 2.5 | 2.546 | 0.12551 | yes looking back at Git history of notebook | prominence set by looking at roughly biggest height span of noise bits that don't appear visually to contain resonance peaks
sg_rr_36_025 2023-12-13 16-41-08.csv | 0.01 | 1000 | 5001 | 1530 | 1570 | 0.6 | (approx_fsr/2)/wavelength step size | 2.5 | 2.7279 | 0.013391 | yes looking back at Git history of notebook | just increasing prominence slightly from previous run as visually it seemed to find noise.
sg_rr_52_025 2023-12-11 18-30-06.csv | 0.01 | 1000 | 5001 | 1530 | 1570 | 0.5 | (approx_fsr/2)/wavelength step size | 2.5 | 1.8875 | 0.007843 | yes looking back at Git history of notebook | selecting prominence by eye roughly from height span of roughly widest looking noise bits that don't contain resonance peak
sg_rr_68_025 2023-12-11 17-15-27.csv | 0.01 | 1000 | 5001 | 1530 | 1570 | 0.5 | (approx_fsr/2)/wavelength step size | 1.7 | 1.4481 | 0.006227 | yes (no double counting, but first peak maybe missed) | forgot to change prominence, but checking height span of roughly widest noise bits that don't contain peak visually, looks about correct. Just realising also that think I forgot to check by looking at dots on plot, and counting and comparing to number of peaks printed out. Will make a note of whether this is checked each time from now. Also, looks like it missed first peak, but assuming that is not issue because it's on border of scan.
sg_rr_84_025 2023-12-11 16-27-03.csv | 0.01 | 1000 | 5001 | 1530 | 1570 | 0.5 | (approx_fsr/2)/wavelength step size | 1.7 | 1.1724 | 0.0059834 | yes | prominence rougly set by looking at noise and guessing it be around roughly height span of noise trying to get it roughly height span of biggest span of noise but only by eye so very rough.
sg_rr_100_025 2023-12-11 14-23-14.csv | 0.01 | 1000 | 5001 | 1530 | 1570 | 0.5 | (approx_fsr/2)/wavelength step size | 1.7 | 0.98282 | 0.0055098 | yes (no double counting, but last peak maybe missed, although unclear if that's a peak) | prominence kept same, thought about increasing a little when trying to look roughly by eye for roughly biggest height span of noisy bit containing no peaks but decide to keep it same and adjust slightly if need be, as looks roughly right anyway, and wouldn't want to increase it unnecessarily.
sg_rr_100_027 2023-12-08 17-44-55.csv | 0.01 | 1000 | 5001 | 1530 | 1570 | 0.5 | (approx_fsr/2)/wavelength step size | 1.7 | 0.98154 | 0.0043859 | yes (no double-counting but possible loss of last peak as it is on edge) | prominence kept same, thought about increasing a little when trying to look roughly by eye for roughly biggest height span of noisy bit containing no peaks but decide to keep it same and adjust slightly if need be, as looks roughly right anyway, and wouldn't want to increase it unnecessarily if not needed.
sg_rr_100_028 2023-12-08 16-58-05.csv | 0.01 | 1000 | 5001 | 1530 | 1570 | 0.5 | (approx_fsr/2)/wavelength step size | 1.7 | 0.98275 | 0.0032814 | yes | prominence left at 0.5, as height span of noisy parts of data looks roughly around this value roughly at its max span looking by eye at a glance.
sg_rr_100_030 2023-12-08 16-08-32.csv | 0.01 | 1000 | 5001 | 1530 | 1570 | 0.5 | (approx_fsr/2)/wavelength step size | 1 | 0.98128 | 0.003164 | yes | prominence set by looking at roughly biggest height span of noise bits that don't appear visually to contain resonance peaks
sg_rr_20_025 2023-12-13 17-59-26.csv | 0.01 | 1000 | 5001 | 1530 | 1570 | 0.5 | 1 | 5 | 3.0433 | 0.5813 | yes but looks to have also found peaks in noise | prominence setto be same as a previous run
The analysis results shown below are for looking for the average FWHM for the scan data of the structures. I use the same Jupyter Notebook as above.
scipy.signal.peak_widths is used to do this with the parameter rel_height=0.5. This means peak width is found at h=h_peak-PR where h_peak is the height of the peaks (note the peaks are found by flipping the resonance data because the resonances are minima).
scipy.signal.peak_widths is found in samples, and multiplied by wavelength_step_size to give the FWHM in nm
peak data is found in same way as above although may adjust parameters like approx_fsr if see fit
definitions unless stated otherwise are same as above. I will also add the fsr data below as I might as well, because notebook calculates both fsr and FWHM data.
The parameter wlen passed into peak_widths is approx_fsr/wavelength step size
I will Git commit after each data run and entry into this table.
Data CSV Filename | Wavelength step size/nm | Start array index | End array index | Start wavelength/nm | End wavelength/nm | prominence/dBm | distance | approx_fsr/nm | fsr_mean/nm | fsr_std error/nm | double count check passed? | mean FWHM/nm | FWHM error/nm
sg_rr_20_025 2023-12-13 17-59-26.csv | 0.01 | 1000 | 5001 | 1530 | 1570 | 0.5 | (approx_fsr/2)/wavelength step size | 5 | 4.92 | 0.025355 | yes | 0.14651 | 0.016275
sg_rr_36_025 2023-12-13 16-41-08.csv | 0.01 | 1000 | 5001 | 1530 | 1570 | 0.6 | (approx_fsr/2)/wavelength step size | 2.5 | 2.7279 | 0.013391 | yes | 0.14667 | 0.0054797
sg_rr_52_025 2023-12-11 18-30-06.csv | 0.01 | 1000 | 5001 | 1530 | 1570 | 0.5 | (approx_fsr/2)/wavelength step size | 2 | 1.8875 | 0.007843 | yes | 0.14049 | 0.0066112 | reduced approx fsr a bit, to see if this had any affect on fsr calculation as above, half the approx fsr was quite close to actual calculated fsr.
sg_rr_68_025 2023-12-11 17-15-27.csv | 0.01 | 1000 | 5001 | 1530 | 1570 | 0.5 | (approx_fsr/2)/wavelength step size | 1.7 | 1.4481 | 0.006227 | yes (although start peak maybe missed) | 0.13753 | 0.0020577
sg_rr_84_025 2023-12-11 16-27-03.csv | 0.01 | 1000 | 5001 | 1530 | 1570 | 0.5 | (approx_fsr/2)/wavelength step size | 1.7 | 1.1724 | 0.0059834 | yes | 0.1394 | 0.0054333
sg_rr_100_025 2023-12-11 14-23-14.csv | 0.01 | 1000 | 5001 | 1530 | 1570 | 0.5 | (approx_fsr/2)/wavelength step size | 1 | 0.98282 | 0.0055098 | yes(although possible end peak not found) | 0.14513 | 0.0036927 | reduced approx fsr a bit, to see if this had any affect on fsr calculation as above, half the approx fsr was quite close to actual calculated fsr.
sg_rr_100_027 2023-12-08 17-44-55.csv | 0.01 | 1000 | 5001 | 1530 | 1570 | 0.5 | (approx_fsr/2)/wavelength step size | 1 | 0.98154 | 0.0043859 | yes(although possible end peak not found) | 0.12632 | 0.0032112 | reduced approx fsr a bit, to see if this had any affect on fsr calculation as above, half the approx fsr was quite close to actual calculated fsr.
sg_rr_100_028 2023-12-08 16-58-05.csv | 0.01 | 1000 | 5001 | 1530 | 1570 | 0.5 | (approx_fsr/2)/wavelength step size | 1 | 0.98275 | 0.0032814 | yes | 0.10283 | 0.0021379 | reduced approx fsr a bit, to see if this had any affect on fsr calculation as above, half the approx fsr was quite close to actual calculated fsr.
sg_rr_100_030 2023-12-08 16-08-32.csv | 0.01 | 1000 | 5001 | 1530 | 1570 | 0.5 | (approx_fsr/2)/wavelength step size | 1 | 0.98128 | 0.003164 | yes | 0.078027 | 0.0019637
The analysis results below will calculate fsr and fwhm data from the saved wavelength sweep data, in a similar way to above.
The difference however, is that to find the peaks and their FWHM, I have converted powers first into mW from dBm.
The rest is as above, and can refer to the notebook saved in the same directory as the one used above, but is this time called: data_analysis_notebook_Q_factor.
In addition to calculating the above. The notebook finds a list of Q factors by taking each peak_wavelengths/peak FWHM. And finds the mean Q factor and standard error in the Q factor in the same way the mean and standard error for the fsr are found from the list of fsrs.
Also, when I input the ring radius, and its error. The notebook calculates Q^3/R^2 and its associated uncertainty as well.
Also, note this time, I'll choose the prominence and it will be in mW.
I will choose the prominence roughly by looking at height span of roughly biggest height span noise. But it is very rough, and main check is whether code visually appears to find peaks. I may actually make the prominence a bit less that full height span of biggest height span on noise depending on how high the peaks seem to be above the noise. I will try and see what I can get away with.
Actually for highlighted yellow run below, I chose prominence to be roughly full height span of biggest height span noise. But I realise above, that I chose it to be around half the height span of the noise, so I will continue to do this for the rest of the data runs.
I will use same approx fsrs as above.
I get the radius from the filename, and assume the error for all to be 0.1 micrometres.
Data CSV Filename | Wavelength step size/nm | Start array index | End array index | Start wavelength/nm | End wavelength/nm | prominence/mW | distance | approx_fsr/nm | fsr_mean/nm | fsr_std error/nm | double count check passed? | mean FWHM/nm | FWHM error/nm | Q | Q error | Q^3/R^2 (micrometres^-2) | Q^3/R^2 error (micrometres^-2) | radis/micrometres | radius error/ micrometres
sg_rr_20_025 2023-12-13 17-59-26.csv | 0.01 | 1000 | 5001 | 1530 | 1570 | 0.004 | (approx_fsr/2)/wavelength step size | 5 | 4.92 | 0.025355 | yes | 0.15235 | 0.016012 | 11059.5056 | 1285.5193 | 3381794001.8319 | 1179749480.6226 | 20 | 0.1
sg_rr_36_025 2023-12-13 16-41-08.csv | 0.01 | 1000 | 5001 | 1530 | 1570 | 0.01 | (approx_fsr/2)/wavelength step size | 2.5 | 1.4144 | 0.048544 | didn't double count peaks, but seemed to find peaks in noise, so wrong anyway. | 0.13344 | 0.0061168 | 12194.6355 | 476.8919 | 1399269828.2413 | 164346427.5656 | 36 | 0.1 | looks like prominence was probably too low as seems visually to find peaks in noise, going to try increasing it.